## Sheet1
Symbol | Definition | Unit | Code Name | Input Usage (Eq. no) | Calculated (Eq. no) | Typical Range | Value | Notes | Equation | Units testing
Eeq,cat | Equilibrium cathode potential (HER) | V | E_eq_cat | 13, 15, 16 | 1 | 0 - (-0.59) |  | V vs SHE | 1 | Done
pHcat | pH at cathode | 1 | pH_cat | 1 |  | 5.0 - 9.0 | 7
Eeq,an | Equilibrium anode potential (OER) | V | E_eq_an | 19 | 2 | 1.23 - 1.82 |  | V vs SHE | 2 | Done
pHan | pH at anode | 1 | pH_an | 2 |  | 2.0 - 9.0 | 2.5
Ranolyte | Anolyte resistance | Ω | R_anolyte | 10 | 3 |  |  |  | 3 | Done
dan,memb | Anode-membrane distance | m | d_an_memb | 3 |  |  | 0.01
kanolyte | Anolyte conductivity | S/m | k_anolyte | 3 | 5 |  |  |  | 5 | Done
Aan | Anode area | m² | A_an | 3, 6, 17 |  |  | 0.001
Rcatholyte | Catholyte resistance | Ω | R_catholyte | 9 | 4 |  |  |  | 4 | Done
dcat,memb | Cathode-membrane distance | m | d_cat_memb | 4 |  |  | 0.01
kcatholyte | Catholyte conductivity | S/m | k_catholyte | 4 | 5 |  |  |  | 5 | Done
kcatholyte/kanolyte | Electrolyte conductivity | S/m | k_catholyte/k_anolyte |  | 5 |  |  |  | 5 | Done
Acat | Cathode area | m² | A_cat | 4, 7, 12, 15, 37 |  |  | 0.001
zi | Charge of ion | 1 | z | 5 |  |  | 1
F | Faraday constant | C/mol | F | 5, 14, 15, 18, 21, 37 |  |  | 96485
Di | Ion diffusion coefficient | m²/s | D | 5 |  |  | 2e-09
ci | Ion concentration | mol/m³ | c | 5 |  |  | 1000
R | Universal gas constant | J/(mol·K) | R | 5, 14, 15, 18, 25, 26 |  |  | 8.314
T | Temperature | K | T | 5, 14, 15, 18, 25, 26 |  |  | 298.15
Ranode | Anode resistance | Ω | R_anode | 10 | 6 |  |  |  | 6 | Done
ρan | Anode resistivity | Ω·m | An_resistivity | 6 |  |  | 1e-06
lan | Length of anode | m | l_an | 6 |  |  | 0.01
Rcathode | Cathode resistance | Ω | R_cathode | 9 | 7 |  |  |  | 7 | Done
ρcat | Cathode resistivity | Ω·m | Cat_resistivity | 7 |  |  | 1e-06
lcat | Length of cathode | m | l_cat | 7 |  |  | 0.01
Rmemb | Membrane resistance | Ω | R_membrane | 9 | 8 |  |  |  | 8 | Done
tmemb | Membrane thickness | m | membrane_thickness | 8 |  |  | 0.000183
kmemb | Membrane conductivity | S/m | k_memb | 8 |  |  | 11.3
Amemb | Membrane area | m² | A_memb | 8, 21, 22 |  |  | 0.001
Rlocal,cat | Local resistance at cathode | Ω | R_local_cat | 11, 13, 15, 16 | 9 |  |  |  | 9 | Done
Rlocal,an | Local resistance at anode | Ω | R_local_an | 11, 19 | 10 |  |  |  | 10 | Done
Rtotal | Total resistance of the system | Ω | R_total |  | 11 |  |  |  | 11 | Done
jcat | Cathodic current density | A/m² | j_cat | 14 | 12 |  |  |  | 12 | Done
I | Current | A | I | 12, 17, 19, 21, 37 |  |  | 1
ηcat,pot | Cathodic overpotential (potentiostatic mode) | V | eta_cat_pot |  | 13 |  |  | V vs SHE | 13 | Done
Eapp | Applied cathode potential (potentiostatic mode) | V | E_app | 13, 15 |  |  | -0.7 | V vs SHE
Ipot | Current value (used in potentiostatic mode) | A | I_pot | 13 | 15 |  |  |  | 15 | Done
ηcat,gal | Cathodic overpotential (galvanostatic mode) | V | eta_cat_gal | 16 | 14 |  |  | V vs SHE | 14 | Done
j°cat | Exchange current density (cathode) | A/m² | j0_cat | 14, 15 |  |  | 0.001
αcat | Transfer coefficient (cathode) | 1 | alpha_cat | 14, 15 |  |  | 0.5
ncat | Number of electrons transferred at cathode | 1 | n_cat | 14, 15 |  |  | 2
Ecat | Calculated cathode potential (galvanostatic mode) | V | E_cat | 20 | 16 |  |  | V vs SHE | 16 | Done
Iapp | Applied current (galvanostatic mode) | A | I_app | 16 |  |  | 1
jan | Anodic current density | A/m² | j_an | 18 | 17 |  |  |  | 17 | Done
ηan | Anodic overpotential | V | eta_an | 19 | 18 |  |  | V vs SHE | 18 | Done
αan | Transfer coefficient (anode) | 1 | alpha_an | 18 |  |  | 0.5
j°an | Exchange current density (anode) | A/m² | j0_an | 18 |  |  | 0.001
nan | Number of electrons transferred at anode | 1 | n_an | 18 |  |  | 4
Ean | Calculated anode potential | V | E_an | 20 | 19 |  |  | V vs SHE | 19 | Done
Ecell | Cell potential | V | V_cell |  | 20 |  |  | V vs SHE | 20 | Done
JH+ | Proton flux from anolyte to catholyte | mol m⁻² s⁻¹ | J_Hplus | 22 | 21 |  |  |  | 21 | Done
φmig | Proton migration fraction | 1 | phi_mig | 21 |  |  | 0.5
Lmemb | Membrane thickness | m | L_mem | 21 |  |  | 0.0001
DH+ | H⁺ diffusion coefficient (in membrane) | m² s⁻¹ | D_Hplus | 21 |  |  | 9.3e-09
[H+]an | Proton concentration, anolyte | mol m⁻³ | Hplus_an | 21 |  |  | 1e-07
[H+]cat | Proton concentration, catholyte | mol m⁻³ | Hplus_cat | 21 |  |  | 1e-07
n˙H+,in | Proton supply rate at the cathode | mol s⁻¹ | n_Hplus_in | 23 | 22 |  |  |  | 22 | Done
n˙H2,max | Max. possible H₂ formation (from electrons) | mol s⁻¹ | n_H2_max |  | 23 |  |  |  | 23 | Done
n˙e- | Electron supply rate (from I) | mol s⁻¹ | n_electrons | 23 |  |  | 0.0001
Q | Volumetric flow rate of sparged CO2 | m³ s⁻¹ | flow_rate | 24 |  |  | 2e-07
CCO2,in | Molar concentration of CO₂ in inlet gas | mol m⁻³ | CO2_conc | 24 |  |  | 44
n˙CO2,sparge | CO₂ input (sparging) | mol s⁻¹ | nCO2_sparge |  | 24 |  | 2e-05 |  | 24 | Done
pH2 | Partial pressure of H₂ | Pa | p_H2 | 27 | 25 |  |  |  | 25 | Done
nH2,bubble | H₂ in bubble pool | mol | n_H2_bubble | 25, 33 |  |  | 1e-05
Vhead | Gas headspace volume | m³ | Vhead | 25, 26 |  |  | 0.02
pCO2 | Partial pressure of CO₂ | Pa | pCO2 | 28 | 26 |  |  |  | 26 | Done
nCO2,bubble | CO₂ in bubble pool | mol | nCO2_bubble | 26, 34 |  |  | 1e-05
CH2* | H₂ saturation concentration | mol m⁻³ | C_H2_sat | 29, 41 | 27 |  |  |  | 27 | Done
HH2 | Henry’s constant for H₂ | mol m⁻³ Pa⁻¹ | H_H2 | 27 |  |  | 0.00078
CCO2* | CO₂ saturation concentration | mol m⁻³ | C_CO2_sat | 30, 38 | 28 |  |  |  | 28 | Done
HCO2 | Henry’s constant for CO₂ | mol m⁻³ Pa⁻¹ | H_CO2 | 28 |  |  | 0.00034
JH2,diss | H₂ gas dissolution flux | mol m⁻³ s⁻¹ | J_H2_diss | 31 | 29 |  |  |  | 29 | Done
kLa | Gas-liquid mass transfer coefficient | s⁻¹ | kLa | 29, 30 |  |  | 0.01
CH2 | Dissolved H₂ concentration | mol m⁻³ | C_H2 | 29, 41 |  |  | 0.1
CCO2 | Dissolved CO₂ concentration | mol m⁻³ | C_CO2 | 30, 38, 40 |  |  | 0.2
JCO2,diss | CO₂ gas dissolution flux | mol m⁻³ s⁻¹ | J_CO2_diss | 32 | 30 |  |  |  | 30 | Done
n˙H2,diss | H₂ dissolution rate | mol s⁻¹ | n_H2_diss |  | 31 |  |  |  | 31 | Done
Vcatholyte | Catholyte volume | m³ | V_catholyte | 31, 32, 40 |  |  | 0.2
n˙CO2,diss | CO₂ dissolution rate | mol s⁻¹ | nCO2_diss |  | 32 |  |  |  | 32 | Done
n˙H2,vent | H₂ venting rate | mol s⁻¹ | n_H2_vent |  | 33 |  |  |  | 33 | Done
kvent,H2 | Gas venting constant H2 | s⁻¹ | kvent_h2 | 33
n˙CO2,vent | CO₂ venting rate | mol s⁻¹ | nCO2_vent |  | 34 |  |  |  | 34 | Done
kvent,CO2 | Gas venting constant CO2 | s⁻¹ | kvent_CO2 | 34
kvent,H2/kvent,CO2 | Gas venting constant | s⁻¹ | kvent |  | 35 |  |  |  | 35 | Done
vb | Gas flow factor | m s⁻¹ | vb | 35 | 36 |  |  |  | 36 | Done
Hreactor | Reactor headspace height | m | Hreactor | 35 |  |  | 1.2
ρG | Gas density | kg m⁻³ | rhoG | 36 |  |  | 1000
ρL | Liquid density | kg m⁻³ | rhoL | 36 |  |  | 9.81
g | Gravity acceleration | m s⁻² | g | 36 |  |  | 0.003
db | Bubble diameter | m | d_b | 36 |  |  | 0.001
µ | Liquid viscosity | Pa s | mu | 36 |  |  | 5e-05
fe,DET | Fraction of electrons for DET | - | f_DET | 37
n˙e,DET | Electron flux from cathode to biofilm | mol m⁻² s⁻¹ | ne_DET | 39a, 43 | 37 |  | 5e-05 |  | 37 | Done
n˙CO2,DET | CO₂ uptake rate (diffusion-limited, biofilm) | mol s⁻¹ | nCO2_DET_dot | 39b, 43 | 38 |  |  |  | 38 | Done
kL,CO₂ | CO₂ mass transfer coefficient (biofilm interface) | m s⁻¹ | kL_CO2 | 38 |  |  | 0.0001
Abiofilm | Biofilm surface area | m² | Abiofilm | 38 |  |  | 0.001
qe,b | Specific electron uptake rate (biofilm) | mol m⁻² gDW⁻¹ s⁻¹ | q_e_B |  | 39a |  |  | mol e⁻ m⁻² (gDW)⁻¹ s⁻¹ | 39a | Done
XB | Biofilm biomass concentration | gDW | X_B | 39a, 39b |  |  | 0.1 | gDW
qCO2,B | Specific CO₂ uptake rate (biofilm) | mol gDW⁻¹ s⁻¹ | qCO2_B |  | 39b |  |  | mol CO₂ (gDW)⁻¹ s⁻¹ | 39b | Done
n˙CO2,P | CO₂ uptake by planktonic cells (Monod kinetics) | mol m⁻³ s⁻¹ | nCO2_P_dot | 42b, 45 | 40 |  |  | mol CO₂ m⁻³ s⁻¹ | 40 | Done
XP | Planktonic cell concentration | gDW m⁻³ | X_P | 40, 42a, 42b |  |  | 0.1 | gDW m⁻³
Vmax,CO2 | Max. CO₂ uptake rate (planktonic, Monod) | mol gDW⁻¹ s⁻¹ | Vmax_CO2 | 40 |  |  | 0.001 | mol CO₂ (gDW)⁻¹ s⁻¹
KCO2 | Half-saturation constant for CO₂ (Monod) | mol m⁻³ | KCO2 | 40 |  |  | 0.01
rH2 | H₂ uptake by planktonic cells | mol m⁻³ s⁻¹ | r_H2 | 42a, 45 | 41 |  |  | mol H₂ m⁻³ s⁻¹ | 41 | Done
kA | H₂ transfer coefficient (planktonic uptake) | s⁻¹ | kA | 41 |  |  | 0.01
qH2 | Specific H₂ uptake rate (planktonic) | mol gDW⁻¹ s⁻¹ | q_H2 |  | 42a |  |  | mol H₂ (gDW)⁻¹ s⁻¹ | 42a | Done
qCO2,P | Specific CO₂ uptake rate (planktonic) | mol gDW⁻¹ s⁻¹ | qCO2_P |  | 42b |  |  | mol CO₂ (gDW)⁻¹ s⁻¹ | 42b | Done
rgrowth,biofilm | Growth rate of biofilm cells | mol s⁻¹ | r_growth_biofilm | 44 | 43 |  |  | mol X s⁻¹ | 43 | Done
racetate,biofilm | Acetate production rate by biofilm | mol s⁻¹ | r_acetate_biofilm |  | 44 |  |  |  | 44 | Done
rgrowth,plank | Growth rate of planktonic cells | mol s⁻¹ | r_growth_plank | 46 | 45 |  |  | mol X s⁻¹ | 45 | Done
racetate,plank | Acetate production rate by planktonic cells | mol s⁻¹ | r_acetate_plank |  | 46 |  |  |  | 46 | Done
YAc/X,B | Acetate yield per biomass (biofilm) | mol mol⁻¹ | YAc_X_B | 44 |  |  | 0.9 | mol Ac mol⁻¹ X
YAc/X,P | Acetate yield per biomass (planktonic) | mol mol⁻¹ | YAc_X_P | 46 |  |  | 0.8 | mol Ac mol⁻¹ X