## Sheet1
Variable | Value | Unit | Description | Min | Max
pH_cat | 7 | 1 | pH at cathode | 5 | 9
pH_an | 2.5 | 1 | pH at anode | 2 | 9
d_an_memb | 0.03 | m | Anode-membrane distance | 0.001 | 0.1
A_an_cs | 5e-05 | m² | Anode area (cross sectional)
A_an | 0.00125 | m² | Anode area | 0.0001 | 1000
d_cat_memb | 0.03 | m | Cathode-membrane distance | 0.001 | 0.1
A_cat_cs | 0.000125 | m² | Cathode area (cross sectional)
A_cat | 0.00125 | m² | Cathode area | 0.0001 | 1000
z_list_cat | [1, -1] | 1 | List of charges of ions - in catholyte | 1 | 4
z_list_an | [1, -2] | 1 | List of charges of ions - in anolyte
F | 96485 | C mol⁻¹ | Faraday constant | 96485 | 96485
D_list_cat | [0.133, 0.203] | m² s⁻¹ | Ion diffusion coefficient
D_list_an | [0.093, 0.107] | m² s⁻¹
c_list_cat | [0.1, 0.1] | mol m⁻³ | Ion concentration
c_list_an | [0.1, 0.1] | mol m⁻³
R | 8.314 | J mol⁻¹ K⁻¹ | Universal gas constant | 8.314 | 8.314
T | 298.15 | K | Temperature | 298.15 | 333.15
An_resistivity | 0.001 | Ω m | Anode resistivity | 1e-06 | 0.0001
l_an | 0.05 | m | Length of anode | 0.01 | 1
Cat_resistivity | 0.01 | Ω m | Cathode resistivity | 1e-06 | 0.001
l_cat | 0.05 | m | Length of cathode | 0.01 | 1
membrane_thickness | 0.000183 | m | Membrane thickness | 0.000183 | 0.000383
k_memb | 11.3 | S m⁻¹ | Membrane conductivity | 3.3 | 50.3
A_memb | 0.00126 | m² | Membrane area | 0.0001 | 0.1
E_app | -0.7 | V | Applied cathode potential (potentiostatic mode) | -1.6 | -0.6
j0_cat | 0.001 | A m⁻² | Exchange current density (cathode) | 1e-06 | 0.001
alpha_cat | 0.5 | 1 | Transfer coefficient (cathode) | 0.3 | 0.7
n_cat | 2 | 1 | Number of electrons transferred at cathode | 2 | 2
I_app | 0.1 | A | Applied current (galvanostatic mode) | 0.001 | 1
alpha_an | 0.5 | 1 | Transfer coefficient (anode) | 0.3 | 0.7
j0_an | 0.001 | A m⁻² | Exchange current density (anode) | 1e-06 | 0.001
n_an | 4 | 1 | Number of electrons transferred at anode | 4 | 4
phi_mig | 0.8 | 1 | Proton migration fraction | 0.1 | 1
D_Hplus | 9.3e-09 | m² s⁻¹ | H⁺ diffusion coefficient (in membrane) | 9.3e-09 | 7.3e-06
flow_rate | 5e-08 | m³ s⁻¹ | Volumetric flow rate of sparged CO2 | 2e-09 | 0.0002
CO2_conc | 8.5 | mol m⁻³ | Molar concentration of CO₂ in inlet gas | 0.1 | 100
Vhead | 0.0001 | m³ | Gas headspace volume | 1e-05 | 1
H_H2 | 0.00078 | mol m⁻³ Pa⁻¹ | Henry’s constant for H₂ | 0.00078 | 0.00078
H_CO2 | 0.00034 | mol m⁻³ Pa⁻¹ | Henry’s constant for CO₂ | 0.00034 | 0.00034
kLa | 0.07 | s⁻¹
kLa_CO2 | 0.07 | s⁻¹ | Gas-liquid mass transfer coefficient H2
kLa_H2 | 0.07 | s⁻¹ | Gas-liquid mass transfer coefficient CO2 | 0.01 | 0.1
C_H2 | 1e-07 | mol m⁻³ | Dissolved H₂ concentration | 1e-09 | 1e-07
C_CO2 | 1e-05 | mol m⁻³ | Dissolved CO₂ concentration | 1e-09 | 0.001
V_catholyte | 0.00025 | m³ | Catholyte volume | 0.0001 | 1
Hreactor | 0.1 | m | Reactor liquid column height | 0.05 | 100
rhoG_CO2 | 0.001 | kg m⁻³ | Gas density | 100 | 10000
rhoG_H2 | 0.001 | kg m⁻³ | Gas density | 100 | 10000
rhoL | 9.81 | kg m⁻³ | Liquid density | 1 | 1000
g | 9.8 | m s⁻² | Gravity acceleration | 9.8 | 9.8
d_b_CO2 | 0.001 | m | Bubble diameter | 1e-09 | 0.001
d_b_H2 | 5e-05 | m | Bubble diameter | 1e-09 | 0.001
mu | 5e-05 | Pa s | Liquid viscosity | 5e-05 | 5e-05
f_DET | 0.001 | 1 | Fraction of electrons for DET | 0.01 | 1
kL_CO2 | 0.0001 | m s⁻¹ | CO₂ mass transfer coefficient (biofilm interface) | 1e-06 | 0.0001
A_biofilm | 1e-06 | m² | Biofilm surface area | 1e-09 | 0.001
X_B | 1e-06 | mol | Biofilm biomass concentration | 1e-06 | 1e-05
X_P | 1e-06 | mol m⁻³ | Planktonic cell concentration | 1e-06 | 0.0001
Vmax_CO2 | 0.001 | s⁻¹ | Max. CO₂ uptake rate (planktonic, Monod) | 1e-05 | 0.001
K_CO2 | 0.001 | mol m⁻³ | Half-saturation constant for CO₂ (Monod) | 0.0001 | 0.001
kA_H2 | 1e-05 | s⁻¹ | H₂ transfer coefficient (planktonic uptake) | 0.001 | 0.01
YAc_X_B | 0.9 | mol mol⁻¹ | Acetate yield per biomass (biofilm) | 0.1 | 0.8
YAc_X_P | 0.8 | mol mol⁻¹ | Acetate yield per biomass (planktonic) | 0.1 | 0.6
V_an | 0.00025 | m³ | Anolyte volume
C_buffer_acid | 2.62 | g L⁻¹ | Buffer acid (HA) concentration
C_buffer_base | 5.35 | g L⁻¹ | Buffer base (A⁻) concentration
MW_buffer_acid | 136.09 | g mol⁻¹ | Molecular weight of buffer acid (e.g. KH₂PO₄)
MW_buffer_base | 174.18 | g mol⁻¹ | Molecular weight of buffer base (e.g. K₂HPO₄)
buffer_pKa | 7.1 | 1 | pKa value of the buffer
m_e | 0.0001 | s⁻¹ | Electrons required for maintenance in biofilm
m_H2 | 0.0001 | mol mol⁻¹ s⁻¹ | Hydrogen required for maintenance in planktonic
k_decay_B | 1e-05 | s⁻¹ | Cell biomass decay biofilm
k_decay_P | 1e-05 | s⁻¹ | Cell biomass decay planktonic